## Protocol
Packet Format
| Field | Length | Value
| Start of Packet | 2 | 0xbbbb
| Destination Address | 1 | 00 for broadcast from Inverter nn for Address of an Inverter 00 for data from the Inverter
| Source Address | 1 | 00 for initial broadcasts
| Header | 2 | (per message type)
| Command | 1 | (per message type)
| Sub-Command | 1 | (per message type)
| Length | 1 | (per message type)
| Data | (per Length) | Sent as Decimal Big Endian (eg MSB - LSB)
| Checksum | 2 | Sum of preceding bytes (eg BB+BB++++ etc
Commands and Sub-Commands
| 00 00 |  | Request for Serial Number
| 00 01 |  | Log In based on Serial Number
| 00 80 |  | Advised Serial Number
| 00 81 |  | Log In Accepted
| 01 02 |  | Request Single PV Format
| 01 04 |  | Request Config Information
| 01 82 |  | Single PV Format
| 01 84 |  | Config Information
| 02 0n |  | Configure Inverter
| 02 8n |  | Ack to Configure Inverter
| 03 nn |  | Reset Inverter

## Sample Messages
Packet Format
| SoP |  | DA | SA | Hdr |  |  |  | Cmd | Sub | lgh | Data | ChkSum |  | Field
| BB | BB | 00 | 00 | nn | nn | nn | nn | nn | nn | nn | dd | CC | CC
| BB | BB
Destination Address |  |  | nn | [11 empty] | 00 for broadcast from Inverter nn for Address of an Inverter 00 for data from the Inverter
Source Address |  |  |  | nn | [10 empty] | 00 for initial broadcasts
Header |  |  |  |  | nn | nn | nn | nn | [6 empty] | (per message type)
Command | [8 empty] | nn | [5 empty] | (per message type)
Sub-Command | [9 empty] | nn |  |  |  |  | (per message type)
Length | [10 empty] | nn |  |  |  | (per message type)
Data | [11 empty] | dd |  |  | Sent as Decimal Big Endian (eg MSB - LSB)
Checksum | [12 empty] | CC | CC | Sum of preceding bytes (eg BB+BB++++ etc
Commands and Sub-Commands
[9 empty] | 00 | 00 |  | {Serial} |  |  | Request for Serial Number
[9 empty] | 00 | 80 |  |  |  |  | Advised Serial Number
[9 empty] | 00 | 01 |  | {Serial} |  |  | Log In based on Serial Number
[9 empty] | 00 | 81 |  | 06 |  |  | Log In Accepted (0x06 Ack)
[9 empty] | 01 | 02 |  |  |  |  | Request Single PV Format
[9 empty] | 01 | 82 |  |  |  |  | Single PV Format
[9 empty] | 01 | 04 |  |  |  |  | Request Config Information
[9 empty] | 01 | 84 |  |  |  |  | Config Information
[9 empty] | 02 | 0n |  |  |  |  | Configure Inverter
[9 empty] | 02 | 8n |  |  |  |  | Ack to Configure Inverter
[9 empty] | 03 | nn |  |  |  |  | Reset Inverter
Message Format
To Inverter
| BB | BB |  | 00 | 00 | 00 | 00 | 00 | 00 | 00 | - | - | 0176 |  | Request Serial Number from the Inverter
| BB | BB |  | 00 | 00 | 00 | 00 | 00 | 00 | 01 | 0C | [serial] | [calc] |  | Logs into the inverter when followed by the Serial Number in the Data Field
| BB | BB |  | 01 | 00 | 00 | 01 | 01 | 02 | 00 | - | - | 17B |  | Requests data in the Single PV String Output Format
| BB | BB |  | 01 | 00 | 00 | 01 | 01 | 04 |  | - | - | 17D |  | Request Configuration Information
| BB | BB |  | 01 | 00 | 00 | 01 | 01 | 0n |  | - | - | [calc] |  | Configure the Inverter
| BB | BB |  | 01 | 00 | 00 | 01 | 03 | nn |  | - | - | [calc] |  | Reset the inverter 00 = Reset F and H total 01 = Rest Inverter
From Inverter
|  |  |  | 00 00 00 00 00 80 | [10 empty] | Inverter Serial Number (data field)
|  |  |  | 00 01 00 00 00 81 | [10 empty] | Log In OK (with 0x06 ACK)
|  |  |  | 00 01 01 00 01 84 | [10 empty] | Single PV String Output (data field)
|  |  |  | 00 01 01 00 02 8n | [10 empty] | Configuration Information
|  |  |  | 00 01 01 00 03 nn | [10 empty] | Ack to Reset (Data = 01 06)??
Example Commands
|  |  | 00 00 00 00 00 00 | [11 empty] | Request Serial Number from the Inverter
bb bb 00 00 00 00 00 (data) [chksum]
|  |  | 00 00 00 00 00 01 | [11 empty] | Logs into the inverter when followed by the Serial Number in the Data Field
bb bb 00 00 00 00 01 (data) [chksum]
|  |  | 01 00 00 01 01 02 | [11 empty] | Requests data in the Single PV String Output Format
bb bb 01 00 00 01 01 01 02 (00) [01 7b]
|  |  | 01 00 00 01 01 04 | [11 empty] | Request Configuration Information
bb bb 01 00 00 01 01 01 04 (00) [chksum]

## Results
Packet Format |  |  | Hdr
| SoP |  | DA | SA |  |  | Cmd | Sub | lgh | Data | [18 empty] | ChkSum |  |  | Field
| BB | BB | 00 | 00 | nn | nn | nn | nn | nn | dd | [18 empty] | CC | CC
Message Format | 0 | 1 | 2 | 3 | 4 | 5 | 6 | 7 | 8 | 9 | 10 | 11 | 12 | 13 | 14 | 15 | 16 | 17 | 18 | 19 | 20 | [7 empty] | 21 | 22
To Inverter | BB | BB | 00 | 00 | 00 | 00 | 00 | 00 | 00 | [19 empty] | 0176 |  |  | Request Serial Number from the Inverter
From Inverter | BB | BB | 00 | 00 | 00 | 00 | 00 | 80 | 0B | 31 | 30 | 30 | 33 | 33 | 37 | 36 | 31 | 31 | 30 | 32 | [8 empty] | 0429 |  |  | Serial No. 10033761102
| BB | BB | 00 | 00 | 00 | 00 | 00 | 80 | 0B | 31 | 30 | 30 | 33 | 33 | 37 | 36 | 31 | 31 | 30 | 39 | [8 empty] | 0430 |  |  | Serial No. 10033761109
To Inverter | BB | BB | 00 | 00 | 00 | 00 | 00 | 01 | 0C | 31 | 30 | 30 | 33 | 33 | 37 | 36 | 31 | 31 | 30 | 32 | 01 | [7 empty] | 3AC |  |  | Logs into the inverter when followed by the Serial Number in the Data Field
To Inverter | BB | BB | 00 | 00 | 00 | 00 | 00 | 01 | 0C | 31 | 30 | 30 | 33 | 33 | 37 | 36 | 31 | 31 | 30 | 39 | 01 | [7 empty] | 3B3 |  |  | Logs into the inverter when followed by the Serial Number in the Data Field
From Inverter | BB | BB | 00 | 01 | 00 | 00 | 00 | 81 | 01 | 06 | [18 empty] | 1FF |  |  | Log In OK (with 0x06 ACK)
To Inverter | BB | BB | 01 | 00 | 00 | 01 | 01 | 02 | 00 | [19 empty] | 17B |  |  | Requests data in the Single PV String Output Format
From Inverter | BB | BB | 00 | 01 | 01 | 00 | 01 | 82 | 2A | 0 | D9 | 8 | C8 | 0 | 10 | 0 | 0 | 13 | 47 | 0 | 01 | 0 | 0 | 0 | 0 | 0 | 0 | 0 | 0 | 0 | 0 | 0 | 0E | 9 | 6C | 13 | 86 | 1 | 5E | 0 | 0 | 0 | 0 | 59 | CC | 0 | 0 | 0 | 0 | 0 | 0 | 6 | D9
From Inverter | BB | BB | 00 | 01 | 01 | 00 | 01 | 82 | 2A | 0 | CA | 9 | 40 | 0 | 0F | 0 | 0 | 13 | 47 | 0 | 01 | 0 | 0 | 0 | 0 | 0 | 0 | 0 | 0 | 0 | 0 | 0 | 0E | 9 | 75 | 13 | 85 | 1 | 58 | 0 | 0 | 0 | 0 | 59 | CC | 0 | 0 | 0 | 0 | 0 | 0 | 6 | 44
From Inverter | BB | BB | 00 | 01 | 01 | 00 | 01 | 82 | 2A | 0 | CE | 9 | 19 | 0 | 0F | 0 | 0 | 13 | 47 | 0 | 01 | 0 | 0 | 0 | 0 | 0 | 0 | 0 | 0 | 0 | 0 | 0 | 0E | 9 | 75 | 13 | 85 | 1 | 58 | 0 | 0 | 0 | 0 | 59 | CC | 0 | 0 | 0 | 0 | 0 | 0 | 6 | 21
From Inverter | BB | BB | 00 | 01 | 01 | 00 | 01 | 82 | 2A | 1 | AD | 7 | E1 | 0 | 51 | 0 | 0 | 14 | 0E | 0 | 01 | 0 | 0 | 0 | 0 | 0 | 0 | 0 | 0 | 0 | 0 | 0 | 3F | 9 | B0 | 13 | 85 | 6 | 1D | 0 | 0 | 0 | 0 | 5D | F3 | 0 | 0 | 0 | 0 | 0 | 0 | 7 | 32
To Inverter | BB | BB | 01 | 00 | 00 | 01 | 01 | 04 | 00 | - | [18 empty] | 17D |  |  | Request Configuration Information
From Inverter | BB | BB | 00 | 01 | 01 | 00 | 01 | 84 | 10 | 05 | DC | 00 | 3C | 08 | 34 | 0A | 28 | 12 | C0 | 13 | EC | 00 | 14 | 00 | 05 |  |  |  | 0582 |  |  | Configuration Information
To Inverter | BB | BB | 01 | 00 | 00 | 01 | 01 | 0n | - | - | [11 empty] | [calc] |  |  | Configure the Inverter
To Inverter | BB | BB | 01 | 00 | 00 | 01 | 03 | nn | - | - | [11 empty] | [calc] |  |  | Reset the inverter 00 = Reset F and H total 01 = Rest Inverter
From Inverter | BB | BB | 00 | 01 | 01 | 00 | 02 | 8n | [16 empty] | Ack to Config Inverter
From Inverter | BB | BB | 00 | 01 | 01 | 00 | 03 | nn | [16 empty] | Ack to Reset (Data = 01 06)??

## PortMon
To Inverter | BB BB 01 00 00 01 01 02 00 01 7B
From Inverter | BB BB 00 01 01 00 01 82 2A 00 D9 08 C8 00 10 00 00 13 47 00 01 00 00 00 00 00 00 00 00 00 00 00 0E 09 6C 13 86 01 5E 00 00 00 00 59 CC 00 00 00 00 00 00 06 D9
BB BB 00 01 01 00 01 82 2A 00 CA 09 40 00 0F 00 00 13 47 00 01 00 00 00 00 00 00 00 00 00 00 00 0E 09 75 13 85 01 58 00 00 00 00 59 CC 00 00 00 00 00 00 06 44
BB BB 00 01 01 00 01 82 2A 00 CE 09 19 00 0F 00 00 13 47 00 01 00 00 00 00 00 00 00 00 00 00 00 0E 09 75 13 85 01 58 00 00 00 00 59 CC 00 00 00 00 00 00 06 21
Hdr
| SoP |  | DA | SA |  |  | Cmd | Sub | lgh | ChkSum
| BB | BB | 00 | 00 | nn | nn | nn | nn | nn | CC | CC
To Inverter | BB | BB | 1 | 0 | 0 | 1 | 1 | 2 | 0 | 1 | 7B
|  |  | Hdr | [6 empty] | Data
| SoP |  | DA | SA |  |  | Cmd | Sub | lgh | heat Sink Temp |  | Panel 1 Volt |  | Panel 1 DC Current |  | Working Hours MSW |  | Working Hours LSW |  | Operating Mode |  | Tmp F-Value |  | PV1 F-Value |  | GFCI F-Value |  | Fault High Code |  | Fault Low Code |  | Line Current |  | Line Voltage |  | AC Freq |  | AC power |  | ZAC |  | Accum Energ MSW |  | Accum Energ LSW |  | GFCI F-Value Volts |  | GFCI F-Value Hz |  | GZ F-Value Ohm |  | ChkSum
| BB | BB | 00 | 00 | nn | nn | nn | nn | nn | dd | dd | dd | dd | dd | dd | dd | dd | dd | dd | dd | dd | dd | dd | dd | dd | dd | dd | dd | dd | dd | dd | dd | dd | dd | dd | dd | dd | dd | dd | dd | dd | dd | dd | dd | dd | dd | dd | dd | dd | dd | dd | CC | CC
From Inverter | BB | BB | 0 | 1 | 1 | 0 | 1 | 82 | 2A | 0 | D9 | 8 | C8 | 0 | 10 | 0 | 0 | 13 | 47 | 0 | 1 | 0 | 0 | 0 | 0 | 0 | 0 | 0 | 0 | 0 | 0 | 0 | 0E | 9 | 6C | 13 | 86 | 1 | 5E | 0 | 0 | 0 | 0 | 59 | CC | 0 | 0 | 0 | 0 | 0 | 0 | 6 | D9
From Inverter | BB | BB | 0 | 1 | 1 | 0 | 1 | 82 | 2A | 0 | CA | 9 | 40 | 0 | 0F | 0 | 0 | 13 | 47 | 0 | 1 | 0 | 0 | 0 | 0 | 0 | 0 | 0 | 0 | 0 | 0 | 0 | 0E | 9 | 75 | 13 | 85 | 1 | 58 | 0 | 0 | 0 | 0 | 59 | CC | 0 | 0 | 0 | 0 | 0 | 0 | 6 | 44
From Inverter | BB | BB | 0 | 1 | 1 | 0 | 1 | 82 | 2A | 0 | CE | 9 | 19 | 0 | 0F | 0 | 0 | 13 | 47 | 0 | 1 | 0 | 0 | 0 | 0 | 0 | 0 | 0 | 0 | 0 | 0 | 0 | 0E | 9 | 75 | 13 | 85 | 1 | 58 | 0 | 0 | 0 | 0 | 59 | CC | 0 | 0 | 0 | 0 | 0 | 0 | 6 | 21
From Inverter | BB | BB | 0 | 1 | 1 | 0 | 1 | 82 | 2A | 1 | AD | 7 | E1 | 0 | 51 | 0 | 0 | 14 | 0E | 0 | 1 | 0 | 0 | 0 | 0 | 0 | 0 | 0 | 0 | 0 | 0 | 0 | 3F | 9 | B0 | 13 | 85 | 6 | 1D | 0 | 0 | 0 | 0 | 5D | F3 | 0 | 0 | 0 | 0 | 0 | 0 | 7 | 32